## Wester's Formula Intro
Wester's Garage Formula Sheet
Welcome to the Wester's Garage Formula Workbook
At the bottom, there are Three tabs, one for each Worksheet.
| Name | Description
First Tab | Wester's Formula Intro | Introduction
Second Tab | Finding Formulas | Formulas for finding a specific value
Third Tab | Conversion Formulas | Formulas for converting from one unit to another
Hope you enjoy and please provide feedback, if desired, to westers.webmaster@gmail.com

## Finding Formulas
Wester's Garage Formula Sheet
Enter Values into BLUE Cells to Get Results in GREEN Cells
Finding Formulas
Formula for MPH
MPH = Tire Radius / 168 x Engine RPM / Diff Ratio / Gear Ratio
The above does not calculate torque converter slippage which can be higher than 200 RPM.
| Tire Radius |  | MPH | #DIV/0!
Engine RPM
Diff Ratio
Gear Ratio
Formula for Finding RPM
RPM = 168 x Diff ratio x MPH / Tire Radius
| Diff Ratio |  | RPM | #DIV/0!
MPH
Tire Radius
Formula for Selecting Gear Ratio
Gear Ratio = Tire Radius x Engine RPM / 168 / MPH
| Tire Radius |  | Gear Ratio | #DIV/0!
Engine RPM
MPH
Formula for Choosing Tire Diameter
Tire Diameter = (168 x MPH x Diff ratio / Engine RPM) x 2
| MPH |  | Tire Diameter | #DIV/0!
Diff Ratio
Engine RPM
Formula for HorsePower in the Quarter Mile
Engine Horsepower required to reach the desired Mile/Hour in the quarter mile
Horsepower = (0.00426 x MPH)3 x Vehicle weight
This formula underestimates HP at speeds exceeding 100 MPH
This formula assumes engine HP 2x the HP required at the drive wheels
There's software at www.performancetrends.com that extrapolates real world results
| MPH |  | Horsepower | 0
Vehicle Weight
Formula for HP and Torque
HP = Torque x RPM / 5252
Torque = HP x 5252 / RPM
| Torque |  | Horsepower | 0
RPM
| Horsepower |  | Torque | #DIV/0!
RPM
Formula for Volumetric Efficiency
VE = (CFM x 3456) / CID x RPM
| CFM |  | VE | #DIV/0!
CID
RPM
Formula for Cubic Inch Displacement
CID = number of cylinders x swept volume
CID = # Cyls x 0.7854 x bore x bore x stroke
| # Cylinders |  | CID | 0
Swept Volume
| # Cylinders |  | CID | 0
Bore
Stroke
Formula for CFM
CFM = CID x RPM x VE / 3456
| CID |  | CFM | 0
RPM
VE
Formula for Injector Sizing
lbs/hr = (BSFC / # Cyls) x HP / Injector Duty Cycle %
Brake Specific Fuel Consumption is normally (lb / HP x hr)
| BSCF |  | lb/hr | #DIV/0!
# Cylinders
Horsepower
Injector Duty Cycle %
.42 BSCF - Race Engine
.47 BSCF - Hi Performance Engine
.52 BSCF - Stock or with Light Modifications Engine
.57 BSCF - Supercharged / Turbo Charged Engine
Most Injector burst pressures are at 125 PSI -- and some injectors will hydraulic 'closed' at pressures above 50 PSI, so use extreme caution when choosing to use an FMU.
Pulse widths shorter than 0.8 mSec may cause idle or low speed driveability problems and exceed the dynamic range of the injector.
| Injector Size | Horsepower Range
| ... 14 lb/hr | ... up to 225
| ... 19 lb/hr | ... 225-300
| ... 24 lb/hr | ... 300-385
| ... 30 lb/hr | ... 385-480
| ... 36 lb/hr | ... 480-575
| ... 42 lb/hr | ... 575-670
| ... 50 lb/hr | ... 670-800
The above assumes the ability to change fuel rail line pressures.
Injector Tidbit
High Impedance Injectors -- Typically between 12-16 ohms. Used with ECM using saturation driver circuits. Low current--low heat, but slower response times for high RPM.
Low Impedance Injectors -- Typically between 1.2-4.0 ohms. Used with ECM circuits designed for "Peak and Hold". Current is normally 2-4A Peak with 0.5-1A hold. Peak current is generated to overcome the inertia of the closed pintle and once the pintle opens, the driver circuit cuts current to "hold" the pintle off its seat until the end of the metering event. High flow applications are most typical.
Fuel Pressure
M1/M2 = (√P1) / (√P2)
| M1 |  | M1 | #DIV/0!
| M2 |  | M2 | #DIV/0!
| P1 |  | P1 | #DIV/0!
| P2 |  | P2 | #DIV/0!
M1 = Rated mass flow rate of injector at existing fuel pressure P1 in lbs/hour
M2 = New mass flow rate of injector at new fuel pressure setting P2 in lbs/hour
P1 = Existing Fuel Pressure Setting
P2 = New Fuel Pressure Setting
P2 = (M2/M1)² x P1
| M1 |  | M1 | #DIV/0!
| M2 |  | M2 | #DIV/0!
| P1 |  | P1 | #DIV/0!
| P2 |  | P2 | #DIV/0!
TBI applications
The fuel pump must keep the injectors fed with enough fuel flow to maintain as high as 20 PSI. The latter 454 TBI systems used higher pressures than the 9-13 GM Spec.
Multi-Port
The fuel pump must maintain at least 42 PSI at the fuel rail at 100% (static open) injector duty cycle. You'll find that above 50PSI MPFI fuel injectors may hydraulic closed ! FMU's are a very poor choice when supercharging. Racing applications can run 60, 70 and higher pressures. Choose appropriate injectors for your application and have them tested for performance at rated pressure.
FUEL PRESSURE AND VOLUME
The relationship between pressure and volume is inversely proportional. As pressure increases, volume decreases. You must understand this when designing a system for your vehicle. You cannot raise pressure and maintain the same volume. At WOT, a typical engine requires 0.5lbs of fuel per horsepower per hour to maintain 12.6 AFR. An engine rated at 400 HP will need 200 pounds or around 28.57 gallons of fuel per hour. Therefore, you should at least have a 30 gallon per hour fuel pump rating.
Fuel Line
You will need at least 3/8" fuel line for most street HP applications (depending on length). Most flow spec data is for water--fuel is of a lower specific gravity and flows faster with less friction, so don't let your plumber tell you what to do. Most OE fuel lines are 5/16" which did support up to 350HP for a 12-15 foot length of tubing with no flow problems.
-- A 110-140 GPH pump with 400HP Engine should have a minimum 3/8" or -8AN minimum fuel line size (Non return regulator) to 16 PSI.
-- A 250 GPH pump with 450HP Engine requires a minimum 1/2" or -8AN (Non return regulation) to 12 PSI.
When adding a return regulator, it's recommended to increase fuel line size another 1/8-1/4" I.D. Remember the relationship between pressure and volume. Larger injectors may require custom fuel rails to keep up with high demand.
How to test a fuel filter ? -- More than 1.5 PSI differential across the inlet to outlet is a major restriction. Consider replacement BEFORE that time.
Formula for Compression Ratio
CR = Cylinder Volume @ BDC / Cylinder volume @ TDC
| Cylinder Volume @ BDC |  | CR | #DIV/0!
Cylinder Volume @ RDC
Cylinder Displacement = Bore x Bore x Stroke x 0.7854
| Bore |  | Cylinder Disp. | 0
Stroke
CR = (Displacement + Piston Volume + Deck Clearance Volume + Combustion Chamber Volume) / (Piston Volume + Deck Clearance Volume + Gasket Volume + Combustion Chamber Volume)
| Piston Volume |  | CR | #DIV/0!
Deck Clearance Volume
Combustion Chamber Vol
Gasket Volume
O2 Sensor Graph
No matter what "they" tell you--you cannot use a narrowband O2 sensor for best performance tuning. The narrow band O2 is for catalytic converter operation only. That's what switching O2 sensors were designed for. The "high" volt accuracy (between 1.0-900mV) is not sensitive enough for air fuel ratio measurement. The switching of the O2 sensor properly metered excess O2 or excess HC to keep the burn going properly in the catalyst--yet maintaining an imperceptible surge which would normally result if this was attempted mechanically. Using the O2 narrowband for performance tuning is a mistake. Use wideband O2 sensing equipment, or even better--a 4 gas -- and watch the C0% !

## Conversion Formulas
Wester's Garage Formula Sheet
Enter Values into BLUE Cells to Get Results in GREEN Cells
Conversion Formulas
Formula for Flow Bench Conversion
CFM 28 (H2O) = CFM x √(28" / n (H2O))
Usually, flow bench values are given for a pressure drop of 28 in H2O. To convert from a different pressure drop, see below.
If you had a head that flows 150 CFM at 10" H2O, it'll flow 250.1 CFM at 28" H2O
| CFM | CFM 28 | #DIV/0!
H2O
Injector Flow Rate Conversion
CC/Min = LBS/HR x 9.71
LBS/HR = CC/min x 0.103
| lbs/hr | CC/Min | 0
| CC/Min | lb/hr | 0
Injector Tidbit
High Impedance Injectors -- Typically between 12-16 ohms. Used with ECM using saturation driver circuits. Low current--low heat, but slower response times for high RPM.
Low Impedance Injectors -- Typically between 1.2-4.0 ohms. Used with ECM circuits designed for "Peak and Hold". Current is normally 2-4A Peak with 0.5-1A hold. Peak current is generated to overcome the inertia of the closed pintle and once the pintle open
Fuel Pump Flow Factors
Gallons Per Minute = LBS/HR / 369.8
| LBS/HR | Gallons/Min | 0
Gallons Per Minute = HP / 740
| HP | Gallons/Min | 0
Convert CC/Min to HP/Cylinder
CC/Min = HP/Cylinder x 0.1902044
Example: 150 CC/Min = 28.5 HP/Cylinder or 228 HP on an 8 cylinder engine
| CC/Min | HP/Cylinder | 0
| HP/Cylinder | CC/Min | 0
Convert lbs/hr of Gasoline to HP/Cylinder
HP = LBS/HR x 2
| lbs/hr | HP/Cyl | 0
| HP/Cyl | lbs/hr | 0
Convert CC/Minute to Gallons/Hour
Gal/Hr = CC/Min x 0.0158503
Example: 150 CC/Min x 0.0158503 = 2.378 Gal/Hr
| CC/Min | Gal/Hr | 0
| Gal/Hr | CC/Min | 0
Convert U.S. Gallons/Hour to LBS/HR
LBS/HR = U.S. Gallons/Hour x 6
Example: 2.378 gal/hr x 6 = 14.26 lbs/hr
| U.S. Gal/hr | lbs/hr | 0
| lbs/hr | U.S. Gal/hr | 0